## Sheet1
A50 Mods Parts | Description | Part Number | Quantity | Source
Resistor | 1K 1W | PR01000101001JR500 | 2 | mouser.com
Resistor | 200k 1W | PR01000102003JR500 | 2 | mouser.com
Resistor | 1M 1W | PR01000101004JR500 | 2 | mouser.com
Resistor | 270K 2W | PR02000202703JR500 | 2 | mouser.com
Resistor | 100R 2W | PR02000201000JR500 | 2 | mouser.com
Resistor | 47K 2W | PR02000204702JR500 | 2 | mouser.com
Resistor | 8.2K 2W | RR02J8K2TB | 2 | mouser.com
Resistor | 100R 1W | PR01000101000JR500 | 2 | mouser.com
Resistor | 200R 1W 1% | CMF60200R00FKEB | 2 | mouser.com
Resistor | 680k 1W | FMP100JT-52-680K | 2 | mouser.com
LED | 1.6V drop | HLMP-Q150 | 2 | mouser.com
Capacitor | 47uf 500V | UCY2H470MHD | 2 | mouser.com
Capacitor | 100uf 100V | Audio quality Cathode Bypass | 2 | partsconnexion.com
Capacitor | 0.33uf 250V min | Audio Quality Coupling | 2 | partsconnexion.com
Capacitor | 0.22uf 150V min | Audio Quality Bypass | 2 | partsconnexion.com
Rectifier Tube | 5AR4/GZ34 | TAD, Gold Lion, Sovtek NOT JJ! | 1 | tubesandmore.com
Driver Tubes | 6H8C/6SN7 | Doesn't need to be matched pair | 2 | vivatubes.com
Resistor heat sinks
Angle aluminum | 3.25X1.25X1.25 | 3/16 thick | 2 | ebay or local
Philips screw | 4mmX16mm | Angle aluminum to transformer | 4 | ebay or local
Lock washer | 4mm | Angle aluminum to transformer | 4 | ebay or local
Philips screw | 3mmX10mm | Resistor to Angle aluminum | 4 | ebay or local
Lock washer | 3mm | Resistor to Angle aluminum | 4 | ebay or local
Nut | 3mm | Resistor to Angle aluminum | 4 | ebay or local