## Sheet1
Wilsenton R8 Skunkie Mod BOM | Value | Power | Voltage | Quanitity | Notes
Hammond Choke 194G or equiv
| 3H | 250ma |  | 1 | Optional to replace, recommended.
Transformer + Bias resistors |  |  |  |  | Vishay metal film 5% or equiv
| 220R | 2W |  | 2
| 1K | 2W |  | 1
| 4.7K | 2W |  | 1
| 33K | 2W |  | 1
| 220K | 2W |  | 1
| 100K | 1/2W |  | 4 | Bias board safety resistors added
| → | → | → | → | Remaining bias board resistors reused
Transformer + Bias capacitors
| 330uf |  | 500V min | 2 | Measure diameter in your amp
| 100uf |  | 160V | 1
Audio grade! → | 100uf |  | 100V | 5 | Used in pwr supply and bias board
Coupling caps → | 0.22uf |  | 350V min | 4 | Mundorf Alum/oil or equiv film cap
Center 6SN7 resistors |  |  |  |  | Vishay metal film 5% or equiv
| 39R | 2 |  | 1
| 2.2K | 2 |  | 1
| 5.6K | 2 |  | 2 | Used where output is split in mod
| 150K | 2 |  | 1
| 220k | 2 |  | 1
Center 6SN7 capacitors
| 33uf |  | 350V min | 3 | 1 Cap is added with mod
| 33uf |  | 500V min | 1
L+R 6SL7 resistors |  |  |  |  | Vishay metal film 5% or equiv
| 220R | 2 |  | 2
| 1K | 2 |  | 2
| 100K | 2 |  | 4
| 220K | 2 |  | 2
L+R 6SN7 resistors |  |  |  |  | Vishay metal film 5% or equiv
| 22K | 3W min |  | 2 | This resistor has 1W of power across it
| 33K | 2W |  | 2
| 39K | 2W |  | 2
| 470K | 2W |  | 2
L+R 6SN7 capacitor
| 0.33uf |  | 250V min | 2 | Mundorf Alum/oil or equiv film cap
KT88 resistors |  |  |  |  | Vishay metal film / see notes
| 10R | 1W max |  | 4 | 1% or better
| 1K | 2W |  | 8 | 5% - Added 4 for grid stoppers
| 39K | 2W |  | 4 | 5%
GNFB resistor |  |  |  |  | Vishay metal film 5% or equiv
| 24K | 2W |  | 2 | Recommended value
GNFB capacitor |  |  |  |  | Mica capacitor
| 110-330pf |  |  | 2 | Adjust to taste, 330pf has cleaner SQ wave
Terminal strip
| 3 lug |  |  | 1 | Keystone #809 Mouser 534-809