## Sheet1
6BM8 Amplifier BOM
Chassis | Hammond steel 9X5X2 Black | 1441-14BK3 | 1 | https://www.mouser.com/ | For use with 10W OT
Optional Chassis | Hammond steel 10X6X2 Black | 1441-16BK3 | 1 | https://www.mouser.com/ | For use with 15W OT
Power Transformer | Hammond 190-0-190 71ma | 269EX | 1 | https://www.mouser.com/ | Sub Hammond 369EX 120/240V
Power Choke | Hammond 2H 100ma 175R | 154M | 1 | https://www.mouser.com/
Output Tranformer | Edcor | GXSE10-5K - 10W, 5K | 2 | https://edcorusa.com/
Optional Output Transformer | Edcor | GXSE15-5K - 15W, 5K | 2 | https://edcorusa.com/ | Use the larger chassis
9 Pin Tube Sockets | Belton | VT9-ST-1 / P-ST9-601 | 2 | https://www.tubesandmore.com/
Tubes | Various brands | 6BM8 | 2 | https://www.tubesandmore.com/
Volume Knob | youdaelectronics.com | 38x22mm silver YDAN-50 | 1 | https://youdaelectronics.com/ | Sub any 6mm Knob
Tube Rings | youdaelectronics.com | 34mm Silver TOPS0001034MMS | 2 | https://youdaelectronics.com/ | Optional
Rectifier Diode | Onsemi | 1N4005G | 2 | https://www.mouser.com/
Diode-Cathode | Wolfspeed | C3D02060A | 2 | https://www.mouser.com/ | SCHOTTKY DIODE 600V, 2A
Capacitor Coupling | Mundorf 0.22uf 450v alum/oil Mcap | MEO-0,22T4.450 | 2 | https://www.partsconnexion.com/ | Sub any 0.33uf 250V coupling cap
Capacitor | United Chemi-con 33uf 350V | EKXJ351ELL330MK20S | 3 | https://www.mouser.com/ | 105C rated
Capacitor | United Chemi-con 220uf 350V | EKXJ351ELL221MM45S | 1 | https://www.mouser.com/ | 105C rated
Capacitor | Nichicon 220uf 25V Audio Grade | UKA1E221MPD | 2 | https://www.mouser.com/ | Sub Audio Note @ Partsconnexion
Audio Taper Potentiometer | Alps Dual Gang 100K | RK27112A00AK | 1 | https://www.mouser.com/
Resistor Metal Film | Vishay 1K 1W | PR01000101001JR500 | 2 | https://www.mouser.com/
Resistor Metal Film | Vishay 470K 1W | PR01000104703JR500 | 2 | https://www.mouser.com/
Resistor Metal Film | Vishay 1M 1W | PR01000101004JR500 | 2 | https://www.mouser.com/
Resistor Metal Film | Vishay 1.2K 1W | PR01000101201JR500 | 2 | https://www.mouser.com/
Resistor Metal Film | Vishay 100R 2W | PR02000201000JR500 | 2 | https://www.mouser.com/
Resistor Metal Film | Vishay 470K 2W | PR02000204703JR500 | 1 | https://www.mouser.com/
Resistor Metal Film | Vishay 100K 2W | PR02000201003JR500 | 2 | https://www.mouser.com/
Resistor Metal Film | Vishay 4.7K 2W | PR02000204701JR500 | 2 | https://www.mouser.com/
Resistor Metal Film | Vishay 270R 2W | PR02000202700JR500 | 2 | https://www.mouser.com/
Resistor Metal Film | Vishay 220K 2W | PR02000202203JR500 | 2 | https://www.mouser.com/
Output Cathode Resistor | Vishay 470R 3W | PR03000204700JAC00 | 2 | https://www.mouser.com/
Terminal Strip | 5 Lug, 3nd Lug Common | P-0501H | 4 | https://www.tubesandmore.com/ | Cut one to make a 4 lug
Terminal Strip | 3 lug, 2nd Lug Common | P-0301H | 1 | https://www.tubesandmore.com/
Power Socket Fused | Qualtek | 719W-00/03 | 1 | https://www.mouser.com/
Fuse 5X20 | Littelfuse 1A Slow Blow | 0239001.HXP | 2 | https://www.mouser.com/
RCA Jacks pair | usaseller-888 on Ebay | Gold 1 red 1 white solid brass | 1 | https://www.ebay.com/
Speaker Jacks set of 4 | nyciti2 on ebay | Binding Post Short Thread 45mmX19mm | 1 | https://www.ebay.com/
Power Switch | Gardner Bender Short Ball Toggle | GSW-125 | 1 | https://www.amazon.com/ | Or other 120V rated switch
2 conductor Shielded 22g | Various | Various | Min 2ft | https://www.amazon.com/ | https://www.ebay.com/
Solid core wire 600V 18ga | Various | Various | Get several colors | https://www.amazon.com/ | https://www.ebay.com/