## Sheet1
EAR 634 Clone BOM
Description | Details | Manufacturer | Part Number | Quantity
Chassis | 17X6X3 | Hammond | 1444-1763 | 1
Power Transformer | 250V 115ma 6.3V 2A (230-280V 30mA min, 6.3V 1A min) | Hammond | 269AX | 1
Choke | 20H 20mA | Hammond | 154E | 1
Hex standoff | #4-40 Aluminum | Keystone | 2206 | 10
Screws | #4-40 X 3/8 | Misc |  | 25
Nuts | #4-40 K-nut | Misc |  | 5
Screws | #8-32 X 3/8 | Misc |  | 4
Nuts | #8-32 | Misc |  | 4
brass hardware | #6 Screw, 2 washers, nut and knurled nut | Turntable ground |  | 1
Ground lugs | #6 | Various |  | 2
Power Connector | Fused IEC connector | Qualktek | 719W-00/03 | 1
Power switch | SPST or SPDT or DPDT | CIT Relay and Switch | ANT11SEBQE | 1
Snubber Capacitor | 0.047 polypropylene 400VAC | Nichicon | PPB1632470KGL | 1
Power transistor | NPN 400 V 12 A MJE13009 | onsemi | FJP13009TU | 1
TO-220 heatsink | 19mm X 12.8mm | Assmann WSW Components | V8508A | 1
Diode | 1A 1000V | Vishay | 1N5623GP-E3/54 | 4
Zener Diode | 75V 5W | onsemi | 1N5374BG | 2
Zener Diode | 68V 5W | onsemi | 1N5373BG | 2
Bridge Rectifier | 100V 10A | Diodes Incorporated | GBJ1001-F | 1
Electrolytic Capacitor | 22uf 400V | Nichicon | URZ2G220MHD1TN | 10
Electrolytic Capacitor | 100uf 400V | Nichicon | UPH2G101MHD | 2
Electrolytic Capacitor | 10uf 350V | Nichicon | UVY2V100MPD | 1
Electrolytic Capacitor | 2200uf 16V | Nichicon | URZ1C222MHD1TN | 3
Electrolytic Capacitor | 100uf 10V audio grade | Nichicon | UMW1A101MDD1TP | 2
Coupling Capacitor | 0.15uf 200V | Various |  | 2
Coupling Capacitor | 0.01uf 200V | Various |  | 2
Coupling Capacitor | 1.0uf 200V | Various |  | 2
Mica Capacitor | 110pf 500V 1% | Cornell Dubilier | CD15FD111FO3F | 2
Mica Capacitor | 330pf 500V 1% | Cornell Dubilier | CD15FD331FO3F | 2
Resistor | 3.3M 1/2W 1% | Vishay | HVR3700003304FR500 | 2
Resistor | 2M 1/2W 1% | Vishay | HVR3700002004FR500 | 4
Resistor | 750K 1/2W 1% | Vishay | HVR3700007503FR500 | 2
Resistor | 220K 1/2W 1% | Vishay | HVR3700002203FR500 | 2
Resistor | 68K 3W 5% | Vishay | PR03000206802JAC00 | 2
Resistor | 100R 3W 1% | Yaego | FMP300FTF73-100R | 2
Resistor | 330K 1W 5% | Vishay | PR01000103303JR500 | 4
Resistor | 2.2K 1W 5% | Vishay | PR01000102201JR500 | 4
Resistor | 47K 1W 1% | Vishay | CMF6047K000BEBF | 2
Resistor | 200K 3W 5% | Vishay | PR03000202003JAC00 | 1
Resistor | 20K 3W 5% | Vishay | PR03000202002JAC00 | 1
Resistor | 3.3K 3W 5% | Vishay | PR03000203301JAC00 | 1
Resistor | 3K 3W 5% | TE Connectivity | RR03J3K0TB | 1
Resistor | 0.22R 3W 5% wire wound | Vishay | AC03000002207JAC00 | 2
Tube Sockets | 9 pin PC mount | Various |  | 3
Tubes | 7025 | Electro-Harmonix or NOS RCA | 7025 | 3
RCA jacks | Insulated mount | Various |  | 4