## Sheet1
EAR 634 Clone BOM
Description | Details | Manufacturer | Part Number | Quantity
Chassis | 17X6X3 | Hammond | 1444-1763 | 1
Bottom | 17X6 | Hammond | 1434-146 | 1
Power Transformer | 250V 115ma 6.3V 2A | Hammond | 269AX (or 369AX) | 1
Choke | 20H 20mA | Hammond | 154E | 1
Hex standoff | 3mm X 35 steel | Keystone | 970350321 | 10
Screws | 3mm | Misc |  | 20
Screws | #4-40 | Misc |  | 5
Nuts | #4-40 K-nut | Misc |  | 5
Screws | #10-32 X 3/8 | Misc |  | 4
Nuts | #10-32 | Misc |  | 4
brass hardware | #6 Screw, 2 washers, nut and knurled nut | Turntable ground |  | 1
Ground lugs | #6 solder | Keystone | 7312 | 2
Power Connector | Fused IEC connector | Qualktek | 719W-00/03 | 1
Power switch | SPST or SPDT or DPDT | Nkk | M2011S3A1W01 | 1
XY Capacitor | 4700pf 500VAC | Vishay | VY1472M51Y5VQ63V0 | 1
Power transistor | NPN 400 V 12 A MJE13009 | onsemi | FJP13009TU | 1
TO-220 heatsink | clip on | Wakefield | 230-75AB | 1
Electrolytic Capacitor | 22uf 400V | Nichicon | UPM2G220MHD | 10
Electrolytic Capacitor | 100uf 400V | Nichicon | EKXL451ELL101MM30S | 2
Electrolytic Capacitor | 10uf 350V | Nichicon | UVY2V100MPD | 1
Electrolytic Capacitor | 2200uf 16V | Nichicon | UPM1C222MHD6 | 3
Electrolytic Capacitor | 100uf 63V audio grade | Nichicon | UKW1J101MPD | 2
Coupling Capacitor | 0.15uf 200V | Mundorf |  | 2
Coupling Capacitor | 0.01uf 200V | Mundorf |  | 2
Coupling Capacitor | 1.0uf 200V | Mundorf |  | 2
Mica Capacitor | 110pf 500V 1% | Cornell Dubilier | CD15FD111FO3F | 2
Mica Capacitor | 330pf 500V 1% | Cornell Dubilier | CD15FD331FO3F | 2
RCA jacks | Insulated mount | Various |  | 4
Ebay Board kit | EAR834 Black and Gold |  |  | 1